## BOM
| Twitch Switch | [7 empty] | Total filament (g) |  |  | Unit Cost | Total Cost | Total Print time (hr)
| Version: | 3.1 |  | Last updated: | 2024-Mar-25 |  |  |  | 56 |  |  | 197.2869 | 373.065 | 6:14
ID | Part | Description |  | Manufacturer | MPN | Supplier | Supplier PN | QTY | QTY / PKG | PKGs | $/PKG | Price per Unit | Total Price |  | Link | Alternate | Notes
Electronics
Twitch Controller | [7 empty] | 1
A04 | J1, J2, J3 | CONN JACK STEREO 3.5MM TH R/A |  | Kycon, Inc. | STX-3000 | Digi-Key | 2092-STX-3000-ND | 3 | 1 | 3 | 1.18 | 3.54 | 3.54 |  | https://www.digikey.ca/en/products/detail/kycon-inc/STX-3000/9975995
A05 | U1, U2, U3 | DIP-4 400V/120 MA, SSR RELAY SPS |  | Bright Toward Industrial Co., Ltd. | AB30 | Digi-Key | 3008-AB30-ND | 3 | 1 | 3 | 2.72 | 8.16 | 8.16 |  | https://www.digikey.ca/en/products/detail/bright-toward-industrial-co-ltd/AB30/13556959
A09 | R1, R2, R3 | RES 680 OHM 5% 1/4W AXIAL |  | YAGEO | CFR-25JB-52-680R | Digi-Key | 680QBK-ND | 3 | 1 | 3 | 0.16 | 0.48 | 0.48 |  | https://www.digikey.ca/en/products/detail/yageo/CFR-25JB-52-680R/2826
A06 | R4, R5, R6 | RES 330 OHM 5% 1/4W AXIAL |  | YAGEO | CFR-25JB-52-330R | Digi-Key | 330QBK-ND | 3 | 1 | 3 | 0.16 | 0.48 | 0.48 |  | https://www.digikey.ca/en/products/detail/yageo/CFR-25JB-52-330R/1636
A12 | SW2, SW3 | 6 X 7.4 MM, 15.3 MM ACTUATOR HEI |  | CUI Devices | TS11-674-153-BK-260-RA-D | Digi-Key | 2223-TS11-674-153-BK-260-RA-D-ND | 2 | 1 | 2 | 0.24 | 0.48 | 0.48 |  | https://www.digikey.ca/en/products/detail/cui-devices/TS11-674-153-BK-260-RA-D/16562823
A03 | SW1 | SWITCH SLIDE SPDT 100MA 12V |  | Nidec Copal Electronics | CSS-1210TB | Digi-Key | CSS-1210TB | 1 | 1 | 1 | 0.91 | 0.91 | 0.91 |  | https://www.digikey.ca/en/products/detail/nidec-components-corporation/CSS-1210TB/1124209
A02 | XA1 | ADAFRUIT FEATHER NRF52840 EXPRES |  | Adafruit Industries LLC | 4062 | Digi-Key | 1528-2828-ND | 1 | 1 | 1 | 39.1 | 39.1 | 39.1 |  | https://www.digikey.ca/en/products/detail/adafruit-industries-llc/4062/9843410
A07 | SW4, SW5, SW6 | ROTARY ENCODER MECHANICAL 24PPR |  | Bourns Inc. | PEC12R-4230F-S0024 | Digi-Key | PEC12R-4230F-S0024-ND | 3 | 1 | 3 | 2.49 | 7.47 | 7.47 |  | https://www.digikey.ca/en/products/detail/bourns-inc/PEC12R-4230F-S0024/4699285
A10 | TUBE | Silicon tubing 3 mm ID 5 mm OD x 8 mm long |  | QJZXUEZHEN |  | Amazon |  | 24 | 1000 | 1 | 9.3 | 0.2232 | 9.3 |  | https://a.co/d/d2qAuZv
A11 | D1, D2, D3 | LED RED DIFFUSED T/H |  | Lite-On Inc. | LTL2R3KRD-EM | Digi-Key | 160-1853-ND | 3 | 1 | 3 | 0.52 | 1.56 | 1.56 |  | https://www.digikey.ca/en/products/detail/liteon/LTL2R3KRD-EM/2675133
A08 | XA2 | Radio nRF24L01P 2.4 GHz Wireless Module |  | CANADUINO | nRF24L01-Mini | Amazon |  | 1 | 2 | 1 | 5.5 | 2.75 | 5.5 |  | https://www.amazon.ca/gp/product/B07F1PXPXX/ref=ppx_yo_dt_b_search_asin_title?ie=UTF8&psc=1 |  | 4 total: 1 for controller, 3 for sensors
A14 |  | 12- and 16 pin female headers |  | Adafruit Industriess LLC | 2886 | Digi-Key | 1528-1560-ND | 1 | 1 | 1 | 1.36 | 1.36 | 1.36 |  | https://www.digikey.ca/en/products/detail/adafruit-industries-llc/2886/5823440
A15 | BAT1 | 3.7V 2000mAh lithium-ion polymer battery |  | Canada Robotix | 2-03-01-02-06 | Canada Robotix | 2528 | 1 | 1 | 1 | 14.99 | 14.99 | 14.99 |  | https://www.canadarobotix.com/products/2528
A19 | SHT | 65 mm x 50 mm x 3 mm insulating foam |  | Kiera Grace Store |  | Amazon |  | 1 | 192 | 1 | 8.99 | 0.046823 | 8.99 |  | https://www.amazon.ca/Time-Crafts-sheet-inches-Peach/dp/B0764QHCQS | See below
A20 |  | M2x0.4 x 5 mm screws, flat head |  | B&F Fastener Supply | MPMS 002 0005 PH | Digi-Key | H738-ND | 2 | 100 | 1 | 26.33 | 0.5266 | 26.33 |  | https://www.digikey.ca/en/products/detail/b-f-fastener-supply/MPMS-002-0005-PH/274949?s=N4IgjCBcpgHAzFUBjKAzAhgGwM4FMAaEAeygG0R4B2ABlgFYA2EAXSIAcAXKEAZU4BOASwB2AcxABfIowCcsJCFSRMuQiXIgALACZ4jMPVYdukPoNETpIKloXQl6bPiKlIFMNS0Q2ILj35hcSlrHU0AWx0AAhxkATwAd1ZJIA
A21 |  | M2x0.4 x 25 mm screws, flat head |  | McMaster Carr | 92010A111 | McMaster Carr | 92010A111 | 4 | 50 | 1 | 9.31 | 0.7448 | 9.31 |  | https://www.mcmaster.com/catalog/130/3484/92010A111
Twitch Sensors | [7 empty] | 3
C04 | J3 | CONN HEADER R/A 2POS 2MM |  | JST Sales America Inc. | S2B-PH-K-S(LF)(SN) | Digi-Key | 455-1719-ND | 3 | 1 | 3 | 0.25 | 0.75 | 0.75 |  | https://www.digikey.ca/en/products/detail/jst-sales-america-inc/S2B-PH-K-S/926626
C02 | XA1 | Radio nRF24L01P 2.4 GHz Wireless Module |  | CANADUINO | nRF24L01-Mini | Amazon |  | 3 | 2 | 2 | 5.5 | 8.25 | 11 |  | https://www.amazon.ca/gp/product/B07F1PXPXX/ref=ppx_yo_dt_b_search_asin_title?ie=UTF8&psc=1 |  | Combine with above
A15 | BAT2 | 3.7V 110 mAh lithium-ion polymer battery |  | Canada Robotix | 930 | Canada Robotix |  | 3 | 1 | 3 | 5.99 | 17.97 | 17.97 |  | https://www.canadarobotix.com/products/939
Twitch Switch Data / Charging Cables
| USB-Mini | CBL USB2.0 A PLG-MIN B PLG 3.28' |  | Assmann WSW Components | AK672M/2-1 | Digi-Key | AE1450-ND | 1 | 1 | 1 | 3.57 | 3.57 | 3.57 |  | https://www.digikey.ca/en/products/detail/assmann-wsw-components/AK672M-2-1/930235
| USB-Micro | USB AM TO USB MICRO, USB 2.0 - 1 |  | Cvilux USA | DH-20M50055 | Digi-Key | 2987-DH-20M50055-ND | 1 | 1 | 1 | 2.24 | 2.24 | 2.24 |  | https://www.digikey.ca/en/products/detail/cvilux-usa/DH-20M50055/13175849
Twitch Switch Adapted Device Cables
| CBL | 3.5 mm Male-Male Mono Cable |  | Switchcraft Inc. | 33HR07233X | Digi-Key | SC1812-ND | 3 | 1 | 1 | 12.11 | 36.33 | 12.11 |  | https://www.digikey.ca/en/products/detail/switchcraft-inc/33HR07233X/1289530
Twitch Sensor Programmer
D01 |  | CP2102 Programmer |  | Generic |  | Amazon |  | 1 | 2 | 1 | 9.98 | 4.99 | 9.98 |  | https://www.amazon.ca/gp/product/B07D6LLX19
D02 |  | IN4002 Diode |  | Diotec Semiconductor | 1N4002 | Digi-Key | 4878-1N4002CT-ND | 1 | 1 | 1 | 0.15 | 0.15 | 0.15 |  | https://www.digikey.ca/en/products/detail/diotec-semiconductor/1N4002/13164611
D04 |  | Solderless Breadboard |  | DFRobot | FIT0096 | Digi-Key | 1738-1326-ND | 1 | 1 | 1 | 4.43 | 4.43 | 4.43 |  | https://www.digikey.ca/en/products/detail/dfrobot/FIT0096/7597069
D05 |  | Female-to-male Dupont Wire |  | Adafruit Industries LLC | 1953 | Digi-Key | 1528-2233-ND | 5 | 20 | 1 | 2.79 | 0.6975 | 2.79 |  | https://www.digikey.ca/en/products/detail/adafruit-industries-llc/1953/7241478?s=N4IgTCBcDaIIYBM4DMBOBXAlgFwAQEYBOAVgGYQBdAXyA
D06 |  | Male-to-Male Dupont Wire |  | Adafruit Industries LLC | 1956 | Digi-Key | 1528-1966-ND | 2 | 20 | 1 | 2.79 | 0.279 | 2.79 |  | https://www.digikey.ca/en/products/detail/adafruit-industries-llc/1956/6827089
Custom PCB
| Part | Description |  | Manufacturer |  | Supplier | Supplier PN | QTY | QTY / PKG | PKG | $/PKG | Price per Unit | Total Price |  | Link
A01 | PCB1 | Twitch Switch Controller Custom PCB |  | JLCPCB |  |  |  | 1 | 5 | 1 | 5 | 1 | 5
C01 | PCB2 | Twitch Switch Sensor Custom PCB |  | JLCPCB |  |  |  | 3 | 15 | 1 | 12.0646 | 2.4129 | 12.0646
C01.1 | PCB2A | Twitch Switch Sensor Custom PCB Assembly |  | JLCPCB |  |  |  | 3 | 15 | 1 | 123.5805 | 24.7161 | 123.5805
| PCB Shipping | PCB Shipping - DHL Express | Shipping |  |  |  |  | 1 | 5 | 1 | 25 | 5 | 25 |  |  | Kr
| PCB Shipping | PCB Shipping - Fedex International | Shipping |  |  |  |  | 0 | 5 | 0 | 25 | 0 | 0
| 3D Printed Parts ESTIMATED PRICING USING 1KG ROLL COST: | 30
| Part | Description | [5 empty] | QTY | Mass (g) |  | Estimated Price | Estimated Price | Estimated Price | Print Time (hr:Min) | Link
A16.1 |  | Twitch Switch Controller Case Top | [5 empty] | 1 | 20 |  | 0.6 | 0.6 | 0.6 | 2:11
A16.2 |  | Twitch Switch Controller Case Bottom | [5 empty] | 1 | 20 |  | 0.6 | 0.6 | 0.6 | 2:13
A17 |  | Switch Cover | [5 empty] | 1 | 1 |  | 0.03 | 0.03 | 0.03 | 0:05
A18 |  | Dial Cover | [5 empty] | 3 | 1 |  | 0.03 | 0.03 | 0.03 | 0:14
C06 |  | Sensor Enclosure Bottom | [5 empty] | 3 | 5 |  | 0.15 | 0.15 | 0.15 | 0:34
C07 |  | Sensor 1 Enclosure Top | [5 empty] | 1 | 3 |  | 0.09 | 0.09 | 0.09 | 0:19
C08 |  | Sensor 2 Enclosure Top | [5 empty] | 1 | 3 |  | 0.09 | 0.09 | 0.09 | 0:19
C09 |  | Sensor 3 Enclosure Top | [5 empty] | 1 | 3 |  | 0.09 | 0.09 | 0.09 | 0:19
[11 empty] | 0 | 0 | 0
Alternatives
| Part | Description |  | Manufacturer |  | Supplier
|  | Solderless Breadboard |  | Adafruit Industries LLC | 4539 | Adafruit | 4539 | 1 | 1 | 1 | 5 | 5 | 5 |  | https://www.adafruit.com/product/4539
|  | Solderless breadbooard |  | Adafruit Industries LLC | 4539 | Digi-Key | 1528-4539-ND | 1 | 1 | 1 | 7.63 | 7.63 | 7.63 |  | https://www.digikey.ca/en/products/detail/adafruit-industries-llc/4539/12082396?s=N4IgTCBcDaIIYBM4DMBOBXAlgFwAQBYBWAZgE4QBdAXyA
|  | 3.7V 2000mAh lithium-ion polymer battery |  | Adafruit Industries LLC | 2011 | Adafruit | 2011 | 1 | 1 | 1 | 12.5 | 12.5 | 12.5 |  | https://www.adafruit.com/product/2011
A20 |  | M2x0.4 x 5 mm screws |  |  |  | McMaster-Carr | 92010A002 | 2 | 50 | 1 | 12.5 | 0.5 | 12.5
A21 |  | M2x0.4 x 25 mm screws |  |  |  | McMaster-Carr | 92010A111 | 4 | 50 | 1 | 12.5 | 1 | 12.5 |  | https://www.mcmaster.com/catalog/130/3484/92010A111
| CBL | 3.5 mm Male-Male Mono Cable |  | Switchcraft Inc. | 33HR07233X | Digi-Key | SC1812-ND | 3 | 1 | 1 | 12.11 | 36.33 | 12.11 |  | https://www.digikey.ca/en/products/detail/switchcraft-inc/33HR07233X/1289530
| CBL | Mono Audio Plug Jack Connector Male to Male Cable (3FT) |  |  |  | Amazon.ca |  | 3 | 1 | 1 | 9.95 | 29.85 | 9.95 |  | https://www.amazon.ca/TENINYU-3-5mm-Mono-Cable-Extension/dp/B07PMZXL3Y
| CBL | 3.5 mm Male-Male Mono Cable |  |  |  | Dollar Store |  | 3 | 1 | 1 | 5 | 15 | 5 |  |  | Stereo cable should work fine
| SHT | 65 mm x 50 mm x 3 mm insulating foam |  |  |  | Dollar Store |  | 3 | 1 | 1 | 1 | 3 | 1
[11 empty] | 0 | 0 | 0
| Twitch Switch PCB Assembly Components (Only required if doing manual surface mount soldering) | [6 empty] | 1
| Part | Description |  | Manufacturer |  | Supplier
C01.2 | J1 | USB C REC GF RA 6P SMT & SMT SHE |  | GCT | USB4135-GF-A | Digi-Key | 2073-USB4135-GF-ACT-ND | 1 | 1 | 1 | 1.12 | 1.12 | 1.12 |  | https://www.digikey.ca/en/products/detail/gct/USB4135-GF-A/16036137
C01.3 | U4 | IC BATT CHG LI-ION 1CELL 10SON |  | Texas Instruments | BQ24045DSQR | Digi-Key | 296-39905-1-ND | 3 | 1 | 3 | 2.68 | 8.04 | 8.04 |  | https://www.digikey.ca/en/products/detail/texas-instruments/BQ24045DSQR/3926683
C01.4 | U1 | IC MCU 8BIT 16KB FLASH 20VQFN |  | Microchip Technology | ATTINY1606-MNR | Digi-Key | 150-ATTINY1606-MNRCT-ND | 3 | 1 | 3 | 1.46 | 4.38 | 4.38 |  | https://www.digikey.ca/en/products/detail/microchip-technology/ATTINY1606-MNR/11476188
C01.5 | U3 | IMU ACCEL/GYRO I2C/SPI 14LGA |  | STMicroelectronics | LSM6DSMTR | Digi-Key | 497-16696-1-ND | 3 | 1 | 3 | 7.32 | 21.96 | 21.96 |  | https://www.digikey.ca/en/products/detail/diodes-incorporated/AP2138N-3-0TRG1/4770631
C01.6 | U2 | IC REG LINEAR 3V 250MA SOT23-3 |  | Diodes Incorporated | AP2138N-3.0TRG1 | Digi-Key | AP2138N-3.0TRG1DICT-ND | 3 | 1 | 3 | 0.6 | 1.8 | 1.8 |  | https://www.digikey.ca/en/products/detail/diodes-incorporated/AP2138N-3-0TRG1/4770631
C01.7 | SW1 | SWITCH SLIDE SPDT 100MA 12V |  | Nidec Copal Electronics | CSS-1210TB | Digi-Key | 563-1091-1-ND | 3 | 1 | 3 | 0.91 | 2.73 | 2.73 |  | https://www.digikey.ca/en/products/detail/nidec-components-corporation/CSS-1210TB/1124209
C01.8 | C1, C5, C6 | CAP CER 0.1UF 25V X5R 0402 |  | Samsung Electro-Mechanics | CL05A104KA5NNNC | Digi-Key | 1276-1043-1-ND | 9 | 1 | 9 | 0.15 | 1.35 | 1.35 |  | https://www.digikey.ca/en/products/detail/samsung-electro-mechanics/CL05A104KA5NNNC/3886701
C01.9 | C2, C3, C4, C7, C8 | CAP CER 1UF 10V X5R 0402 |  | Walsin Technology Corporation | 0402X105K100CT | Digi-Key | 1292-0402X105K100CT-ND | 15 | 1 | 15 | 0.15 | 2.25 | 2.25 |  | https://www.digikey.ca/en/products/detail/walsin-technology-corporation/0402X105K100CT/6707544
C01.10 | D1 | LED RED CLEAR CHIP SMD |  | Kingbright | APT2012EC | Digi-Key | 754-1128-1-ND | 3 | 1 | 3 | 0.47 | 1.41 | 1.41 |  | https://www.digikey.ca/en/products/detail/kingbright/APT2012EC/1747527
C01.11 | R8 | RES 10K OHM 5% 1/16W 0402 |  | Stackpole Electronics Inc | RMCF0402JT10K0 | Digi-Key | RMCF0402JT10K0CT-ND | 3 | 1 | 3 | 0.16 | 0.48 | 0.48 |  | https://www.digikey.ca/en/products/detail/stackpole-electronics-inc/RMCF0402JT10K0/1758206
C01.12 | R1 | RES 100 OHM 5% 1/16W 0402 |  | Stackpole Electronics Inc | RMCF0402JT100R | Digi-Key | RMCF0402JT100RCT-ND | 3 | 1 | 3 | 0.16 | 0.48 | 0.48 |  | https://www.digikey.ca/en/products/detail/walsin-technology-corporation/0402X105K100CT/6707544
C01.13 | R2, R3 | RES 20K OHM 5% 1/16W 0402 |  | Stackpole Electronics Inc | RMCF0402JT20K0 | Digi-Key | RMCF0402JT20K0CT-ND | 6 | 1 | 6 | 0.16 | 0.96 | 0.96 |  | https://www.digikey.ca/en/products/detail/stackpole-electronics-inc/RMCF0402JT20K0/1758166
C01.14 | R7 | RES 2K OHM 5% 1/16W 0402 |  | Stackpole Electronics Inc | RMCF0402JT2K00 | Digi-Key | RMCF0402JT2K00CT-ND | 3 | 1 | 3 | 0.16 | 0.48 | 0.48 |  | https://www.digikey.ca/en/products/detail/stackpole-electronics-inc/RMCF0402JT2K00/1758132
C01.15 | R6 | RES 5.6K OHM 1% 1/16W 0402 |  | Stackpole Electronics Inc | RMCF0402FT5K60 | Digi-Key | RMCF0402FT5K60CT-ND | 3 | 1 | 3 | 0.16 | 0.48 | 0.48 |  | https://www.digikey.ca/en/products/detail/stackpole-electronics-inc/RMCF0402FT5K60/4440018
C01.16 | R9 | RES 215K OHM 1% 1/16W 0402 |  | Stackpole Electronics Inc | RMCF0402FT215K | Digi-Key | RMCF0402FT215KCT-ND | 3 | 1 | 3 | 0.16 | 0.48 | 0.48 |  | https://www.digikey.ca/en/products/detail/stackpole-electronics-inc/RMCF0402FT215K/1761448
C01.17 | R10 | RES 113K OHM 1% 1/16W 0402 |  | Stackpole Electronics Inc | RMCF0402FT113K | Digi-Key | RMCF0402FT113KCT-ND | 3 | 5 | 1 | 0.16 | 0.096 | 0.16 |  | https://www.digikey.ca/en/products/detail/stackpole-electronics-inc/RMCF0402FT113K/1761462
C01.18 | R4, R5 | RES 5.1K OHM 5% 1/16W 0402 |  | Stackpole Electronics Inc | RMCF0402JT5K10 | Digi-Key | RMCF0402JT5K10CT-ND | 6 | 1 | 6 | 0.16 | 0.96 | 0.96 |  | https://www.digikey.ca/en/products/detail/stackpole-electronics-inc/RMCF0402JT5K10/1758112